## Sheet1
ToAST	Specifications		Comments	Additional comments. Situation in PASTA

	technology	110 nm UMC
	Supply voltage	1.2 V
	readout	triggerless
	clock value	160 MHz
	time resolution	6.25 ns (1.8 rms)
	channels	64

	size	4.2 mm x 3.4 mm	It is important, the lower the better (4.2 mm defined by disk layout, 3.4 mm is limited by the flex design of the stave part)
	input pitch	63 um	to be verified with bonding technicians...? staggered? Vs sensor	The request is 60 um in order to fit the new chip size (4.2 mm)
	rate capability	50 kHz/channel	maximum value (to be confirmed!)
	power consumption	< 4 mW/channel	It is important, the lower the better
	leakage current/channel	<1 uA	worst case ! (Single strip)
	Dummy channels	0	Like in PASTA, dummy channels are not foressen
	front end noise	< 600 electrons	request for PASTA, for 10pF strip cap (barrel square sensors)
	shaping time	40 ns	larger than Pasta. In addition (Hans) → 100-200 ns as second value, selectable	A DAC allows a continuous regulation between 50 and 80 ns	50 ns is no a optimal value (Jonny)
	dynamic range	10 MIP, 40 fC	based on about 24000 e/MIP in the strip sensor. Nuclear fragments: cut-off as implemented in the pixel project
	input capacitance	2-40 pF	Strip + adapter+bonding wires (both stave and disk)
	charge resolution	>7 bit	dynamic range
	dead time for max. ToT	O(1 us)	1.6us become from clock value
	threshold number	1	2 , selectables
	th range selection	range, step	Step number: 16 , range: 0.5-4 fC. Fine th tuning /channel with local DAC: 6 bit

	internal test pulse system	yes	Up to 40 fC, step: 1 fC. Below 4 fC, step: 0.06 fC

	Chip configuration	yes	differential serial bus

	clock recovery circuit	NO	? from MDC with a (two ) bus line (top and bottom ? ) and distribution to every Toast	not requested/implemented in PASTA

	radiation tolerance	10 kGy	equal to 1 Mrad

(*)a ToT of 8 bits coupled with a 160 MHz clock gives a maximum dead time of 1.6 us. / If we go to 320 MHz using double data rate, it will reduce to 800 ns but we will pay / in terms of power (how much is to be evaluated).