## Tabelle1
Subdetector: | MVD
Cables | Comment | Number | [mm] | Bending radius [mm]
Note: | low mass cables until a patch panel upstream of the EMC endcap
Cooling | 3kW total power (FE + Sensor)
| 50 pipes in, 50 out, Ø 6 mm | 100 | 6
Low voltage | 4 x 2 V (ana. +dig.) per module (450 mod.), Ø 1.5 mm | 1800 | 1.5
High voltage | 2 x 0.5 kV per module (450 mod.), Ø 0.5 mm | 900 | 0.5
Signals (out) | pixel: 4 twisted pair LVDS per FE (1200 FE) Ø 0.3 mm | 4800 | 0.3
| strip: 1 twisted pair LVDS per FE (1500 FE) Ø 0.3 mm | 1500 | 0.3
Signals (in) | pixel: 2 twisted pair LVDS per module (120 mod.) Ø 0.3 mm | 240 | 0.3
| strip: 2 twisted pair LVDS per module (300 mod) Ø 0.3 mm | 600 | 0.3
Note: | cables from a patch panel upstream of the EMC endcap
Cooling | 10 pipes in, 10 out, Ø 30 mm | 20 | 30
Low voltage | 4 x 2 V (ana. +dig.) per module (450 mod.), Ø 5 mm | 1800 | 5
High voltage | 2 x 0.5 kV per module (450 mod.), Ø 3 mm | 900 | 3
Signals (out) | optical fibres with 2 Gbit/s <-> 8 LVDS tw. Pair per fibre
| 6300 tw. Pair -> 700 fibres, Ø 3 mm | 800 | 3
Signals (in) | pixel: optical fibre: 8 tw. pair per channel Ø 3 mm | 30 | 3
| strip: optical fibre: 8 tw. pair per channel Ø 3 mm | 80 | 3
Mass | ~10-15 kg including cables until the patch panel
Note: the given diameters are for the envelopes not for the conductor