## requirement
parameter	value	unit
voltage	1.2	V
column	110	#
row	116	#
cell	1.28E+4	#
prototype cell	640	#
prototype column	8	#
prototype analogue current	.01	A
prototype digital current	.11	A
Topix analogue current	.199	A
transmitter	7	#
receiver	9	#
transmitter current	3.11	mA
receiver current	.163	mA
Topix digital current	1.22	A
safety	1.1	#
voltage limit	1.32	V
GBT digital current	1	A
Topix per unit	2	#
analogue channel current	.40	A
digital channel current	3.43	A
current limit	3.78	A
Topix	810	#
channel per unit	2	#
channel	810	#

## summary
parameter	value	unit
voltage	1.2	V
column	110	#
row	116	#
cell	1.28E+4	#
prototype cell	640	#
prototype column	8	#
prototype analogue current	.01	A
prototype digital current	.11	A
Topix analogue current	.199	A
Topix digital current	1.22	A

## cable
	C1-Al/Cu: CCA10%; voltage drop: 100 mV; Ia+Id (?)					C2-Al/Cu: CCA10%; voltage drop: 200mV; Ia+Id (?)					C3-Al/Cu: CCA10%; voltage drop: 100mV; Id (?)					C4-Cu; voltage drop: 100mV; Ia+Id (?)					C5-Cu; voltage drop: 100mV; Id+Ia
length-L [m]	1	2	3	4	5	1	2	3	4	5	1	2	3	4	5	1	2	3	4	5	1	2	3	4	5
currentTopix-I [A]	1.42	1.42	1.42	0.55	1.42	1.42	1.42	1.42	1.42	1.42	1	1	1	1	1	1.42	1.42	1.42	0.55	1.42	1	1	1	1	1
chip number/module	2	2	2	4	2	2	2	2	2	2	2	2	2	2	2	2	2	2	4	2	6	6	6	6	6
resistivity-r [W m]	2.65E-008	2.65E-008	2.65E-008	2.65E-008	2.65E-008	2.65E-008	2.65E-008	2.65E-008	2.65E-008	2.65E-008	2.65E-008	2.65E-008	2.65E-008	2.65E-008	2.65E-008	1.68E-008	1.68E-008	1.68E-008	1.68E-008	1.68E-008	1.68E-008	1.68E-008	1.68E-008	1.68E-008	1.68E-008
Voltage drop-V [V]	0.1	0.1	0.1	0.1	0.1	0.2	0.2	0.2	0.2	0.2	0.1	0.1	0.1	0.1	0.1	0.1	0.1	0.1	0.1	0.1	0.1	0.1	0.1	0.1	0.1
Core section	7.53E-007	1.51E-006	2.26E-006	2.33E-006	3.76E-006	3.76E-007	7.53E-007	1.13E-006	1.51E-006	1.88E-006	5.30E-007	1.06E-006	1.59E-006	2.12E-006	2.65E-006	4.77E-007	9.54E-007	1.43E-006	1.48E-006	2.39E-006	1.01E-006	2.02E-006	3.02E-006	4.03E-006	5.04E-006
Core diameter-D [m]	9.79E-4	1.38E-3	1.70E-3	1.72E-3	2.19E-3	6.92E-4	9.79E-4	1.20E-3	1.38E-3	1.55E-3	8.22E-4	1.16E-3	1.42E-3	1.64E-3	1.84E-3	7.80E-4	1.10E-3	1.35E-3	1.37E-3	1.74E-3	1.13E-3	1.60E-3	1.96E-3	2.27E-3	2.53E-3
power consumption- P [W]	0.28	0.28	0.28	0.22	0.28	0.57	0.57	0.57	0.57	0.57	0.2	0.2	0.2	0.2	0.2	0.28	0.28	0.28	0.22	0.28	0.6	0.6	0.6	0.6	0.6
Resistence-R [mW]	3.52E-002	3.52E-002	3.52E-002	4.55E-002	3.52E-002	7.04E-002	7.04E-002	7.04E-002	7.04E-002	7.04E-002	5.00E-002	5.00E-002	5.00E-002	5.00E-002	5.00E-002	3.52E-002	3.52E-002	3.52E-002	4.55E-002	3.52E-002	1.67E-002	1.67E-002	1.67E-002	1.67E-002	1.67E-002

potenza chip	9.93E-001

x GBT (0.943@2,5V; 0,425@1,5V)
length-L [m]	1	2	3	4	5
Current @ 1,5V	1.000	1.000	1.000	1.000	1.000
current @ 2.5V	0.500	0.500	0.500	0.500	0.500
resistivity Cu	1.68E-008	1.68E-008	1.68E-008	1.68E-008	1.68E-008
voltage drop @ 1.5V	0.1	0.1	0.1	0.1	0.1
section @ 1.5 V	1.68E-007	3.36E-007	5.04E-007	6.72E-007	8.40E-007
diameter @ 1.5 V	4.63E-4	6.54E-4	8.01E-4	9.25E-4	1.03E-3
power cons. @1.5 V	0.1	0.1	0.1	0.1	0.1
resistence @ 1.5 V	1.00E-001	1.00E-001	1.00E-001	1.00E-001	1.00E-001
voltage drop @ 2.5V	0.1	0.1	0.1	0.1	0.1
Section @ 2.5 V	8.40E-008	1.68E-007	2.52E-007	3.36E-007	4.20E-007
Diameter @ 2.5 V	3.27E-4	4.63E-4	5.67E-4	6.54E-4	7.31E-4
power cons. @ 2.5 V	0.05	0.05	0.05	0.05	0.05
Resistence @ 2.5 V	2.00E-001	2.00E-001	2.00E-001	2.00E-001	2.00E-001

## pixel modules,disk,stave
PIXEL	Module S2	Module S4	Module S5	Module S6	Total
Disk 1	6	2			8
Disk 2	6	2			8
Disk 3	4	4	12	4	24
Disk 4	4	4	12	4	24
Disk 5	4	4	12	4	24
Disk 6	4	4	12	4	24
Total	28	20	48	16	112

TOPIX power supply- digital I
2 topix power (Id) @1,2V	see comment	see comment	see comment
core diameter (Al/Cu)	1.8	1.8	1.8
total diameter (Al/Cu+pl.clad)	2.8	2.8	2.8		2.8
core section	2.54	2.54	2.54
cable section	6.15	6.15	6.15
core diameter (Cu)	1.43	1.43	1.43
total diameter (Cu+pl.clad)	2.43	2.43	2.43		2.43
core section	1.61	1.61	1.61
cable section	4.64	4.64	4.64
total cable number (I+O)	56	80	96		232
total section (Al/Cu) [mm2]	439.04	627.2	752.64		1818.88
total section (Cu) [mm2]	330.67	472.39	566.87		1369.94
3 topix power (Id) @ 1,2V			see comment	see comment
core diameter (Al/Cu)			2.2	2.2
total diameter (Al/Cu+pl.clad)			3.2	3.2	3.2
core section			3.8	3.8
cable section			8.04	8.04
core diameter (Cu)			1.76	1.76
total diameter (Cu+pl.clad)			2.76	2.76	2.76
core section			2.43	2.43
cable section			5.98	5.98
total cable number (I+O)			96	64	160
total section (Al/Cu) [mm2]			983.04	655.36	1638.4
total section (Cu) [mm2]			731.29	487.53	1218.82

TOPIX power supply- analog I
2 topix power (Ia) @1,2V	see comment	see comment	see comment
core diameter (Al/Cu)	0.75	0.75	0.75
total diameter (Al/Cu+pl.clad)	1.75	1.75	1.75		1.75
core section	0.44	0.44	0.44
cable section	2.4	2.4	2.4
core diameter (Cu)	0.59	0.59	0.59
total diameter (Cu+pl.clad)	1.59	1.59	1.59		1.59
core section	0.27	0.27	0.27
cable section	1.98	1.98	1.98
total cable number (I+O)	56	80	96		232
total section (Al/Cu) [mm2]	171.5	245	294		710.5
total section (Cu) [mm2]	141.57	202.25	242.7		586.52
3 topix power (Ia) @ 1,2V			see comment	see comment
core diameter (Al/Cu)			0.9	0.9
total diameter (Al/Cu+pl.clad)			1.9	1.9	1.9
core section			0.64	0.64
cable section			2.83	2.83
core diameter (Cu)			0.72	0.72
total diameter (Cu+pl.clad)			1.72	1.72	1.72
core section			0.41	0.41
cable section			2.32	2.32
total cable number (I+O)			96	64	160
total section (Al/Cu) [mm2]			346.56	231.04	577.6
total section (Cu) [mm2]			284.01	189.34	473.34

Sensor (with 6 Topix)
After 10 PANDA years
Evaluated @ maximum
max current (incl. Safety) [mA]					8
max voltage [V]					500
section 1mmx 1 mm					1
total cable number					224
total section (Al/Cu) [mm2]					224

Signal with 18 Al differential pairs
(with 2 or 3 Topix)
Section 210 um x 14 mm (I+O)	3.5	3.5	3.5	3.5	3.5
total cable number (I+O)	28	40	96	32	196
total section (Al/Cu) [mm2]	98	140	336	112	686

GBT: 8 x small disk, 80 x big disk
1,5 V power voltage	see comment	see comment
core diameter (Cu)	0.8	0.8
total diameter (Cu+pl.clad)	1.8	1.8			1.8
core section	0.50	0.50
cable section	2.54	2.54
total cable number (I+O)	16	160			176
total section (Cu) [mm2]	51.84	518.4			570.24
2,5 V power voltage
core diameter (Cu)	0.57	0.57
Total diameter (Cu+pl.clad)	1.57	1.57			1.57
core section	0.26	0.26
cable section	1.93	1.93
total cable number (I+O)	16	160			176
total section (Cu) [mm2]	39.44	394.38			433.82

Optical fiber
….

PIXEL	Module S2	Module S4	Module S5	Module S6
Barrel1	6	8			14
Barrel 2			6	44	50
Total	6	8	6	44	64

2 topix power (Id) @1,2V	see comment	see comment	see comment
core diameter (Al/Cu)	1.8	1.8	1.8
total diameter (Al/Cu+pl.clad)	2.8	2.8	2.8		2.8
core section	2.54	2.54	2.54
cable section	6.15	6.15	6.15
core diameter (Cu)	1.43	1.43	1.43
total diameter (Cu+pl.clad)	2.43	2.43	2.43		2.43
core section	1.61	1.61	1.61
cable section	4.64	4.64	4.64
total cable number (I+O)	12	32	12		56
total section (Al/Cu) [mm2]	94.08	250.88	94.08		439.04
total section (Cu) [mm2]	70.86	188.96	70.86		330.67
3 topix power (Id) @1,2V			see comment	see comment
core diameter (Al/Cu)			2.2	2.2
total diameter (Al/Cu+pl.clad)			3.2	3.2	3.2
core section			3.8	3.8
cable section			8.04	8.04
core diameter (Cu)			1.76	1.76
total diameter (Cu+pl.clad)			2.76	2.76	2.76
core section			2.43	2.43
cable section			5.98	5.98
total cable number (I+O)			12	176	188
total section (Al/Cu) [mm2]			122.88	1802.24	1925.12
total section (Cu) [mm2]			91.41	1340.7	1432.11

2 topix power (Ia) @1,2V	see comment	see comment	see comment
core diameter (Al/Cu)	0.75	0.75	0.75
total diameter (Al/Cu+pl.clad)	1.75	1.75	1.75		1.75
core section	0.44	0.44	0.44
cable section	2.4	2.4	2.4
core diameter (Cu)	0.58	0.58	0.58
total diameter (Cu+pl.clad)	1.58	1.58	1.58		1.58
core section	0.26	0.26	0.26
cable section	1.96	1.96	1.96
total cable number (I+O)	12	32	12		56
total section (Al/Cu) [mm2]	36.75	98	36.75		171.5
total section (Cu) [mm2]	29.96	79.88	29.96		139.8
3 topix power (Ia) @1,2V			see comment	see comment
core diameter (Al/Cu)			0.9	0.9
total diameter (Al/Cu+pl.clad)			1.9	1.9	1.9
core section			0.64	0.64
cable section			2.83	2.83
core diameter (Cu)			0.72	0.72
total diameter (Cu+pl.clad)			1.72	1.72	1.72
core section			0.41	0.41
cable section			2.32	2.32
total cable number (I+O)			12	176	188
total section (Al/Cu) [mm2]			43.32	635.36	678.68
total section (Cu) [mm2]			35.5	520.68	556.18

Sensor (with 6 Topix)
After 10 PANDA years
Evaluated @ maximum
max current (incl. Safety) [mA]					8
max voltage [V]					500
section 1mmx 1 mm					1
total cable number					128
total section (Al/Cu) [mm2]					128

Signal with 18 Al differential pairs
(with 2 or 3 Topix)
Section 210 um x 14 mm (I+O)	3.5	3.5	3.5	3.5	3.5
total cable number	6	16	12	88	122
total section (Al/Cu) [mm2]	21	56	42	308	427

GBT: 6 x barrel1, 28 x barrel2
1,5 V power voltage	see comment	see comment
core diameter (Cu)	0.8	0.8
total diameter (Cu+pl.clad)	1.8	1.8			1.8
core section	0.50	0.50
cable section	2.54	2.54
total cable number (I+O)	12	56			68
total section (Cu) [mm2]	38.88	181.44			220.32
2,5 V power voltage
core diameter (Cu)	0.57	0.57
Total diameter (Cu+pl.clad)	1.57	1.57			1.57
core section	0.26	0.26
cable section	1.93	1.93
total cable number (I+O)	12	56			68
total section (Cu) [mm2]	29.58	138.03			167.61

Optical fiber
….

## strips
BARRELS – Stave type	n. of staves	n. of sensors	n. of HV wires	n. MDC	n. FEs Nside	n. FEs Pside	n. DC-DC	MDC			FRONTEND N-SIDE					FRONTEND P-SIDE
				ANALOG			DIGITAL			ANALOG					DIGITAL
				I [A]	total I [A]	diam [mm]	I [A]	total I [A]	diam [mm]	I [A]	total I [A]	diam [mm]	I rect. [A]	I sq. [A]	total I [A]	diam rect [mm]	diam sq [mm]	I rect. [A]	I sq. [A]	total I [A]	diam rect [mm]	diam sq [mm]

A (4 rect., 1 sq.)	16	5	10	5	10	18	?	0.25	1.25	4.62E-001	1.1	5.5	9.70E-001	0.6	3	7.16E-001	2.2	1.1	9.9	1.37E+000	9.70E-001	1.2	0.6	0.08	1.01E+000	7.16E-001
B (4 rect.)	4	4	8	4	8	16	?	0.25	1	4.62E-001	1.1	4.4	9.70E-001	0.6	2.4	7.16E-001	2.2		8.8	1.37E+000		1.2		0.08	1.01E+000
C (4 rect, 2 sq.)	22	6	12	6	12	20	?	0.25	1.5	4.62E-001	1.1	6.6	9.70E-001	0.6	3.6	7.16E-001	2.2	1.1	11	1.37E+000	9.70E-001	1.2	0.6	0.08	1.01E+000	7.16E-001
D (4 rect, 1 sq.)	4	5	10	5	10	18	?	0.25	1.25	4.62E-001	1.1	5.5	9.70E-001	0.6	3	7.16E-001	2.2	1.1	9.9	1.37E+000	9.70E-001	1.2	0.6	0.08	1.01E+000	7.16E-001
				4 p-side FEs per stave
				are small FEs (64 ch.)

DISKS – Supermodule	n. of supermod.	n. of sensors	n. of HV wires	n. MDC	n. FEs Nside	n. FEs Pside	n. DC-DC	MDC			FRONTEND N-SIDE					FRONTEND P-SIDE
				ANALOG			DIGITAL			ANALOG			DIGITAL
				I [A]	total I [A]	diam [mm]	I [A]	total I [A]	diam [mm]	I [A]	total I [A]	diam [mm]	I [A]	total I [A]	diam [mm]	I [A]	total I [A]	diam [mm]

2 trapezoidal	24	2	4	2	8	8	?	0.25	0.5	5.81E-001	2.2	4.4	1.72E+000	1.2	2.4	1.27E+000	2.2	4.4	1.72E+000	1.2	2.4	1.27E+000

calculation parameters:					N side has to be separated in
cable length [m]	4					independent lines from independent DC-DCs
resistivity [Ωm]	1.68E-008	pure Cu			2.65E-008	Cu/Al					(one per each sensor), for both analog and digital
voltage drop [V]	0.1
				I refers to the current on a cable (2 frontends)
diameter [mm] = const * SQRT(I)					total I refers to the current on the whole stave
const = 2 * SQRT(L/pi*rho/Vdrop) * 1000		9.25E-001				1.16E+000

power supply MDC	0.25 A @ 2.5 V	= 625 mW
power supply FE Anal.	0.55 A @ 1.2 V	= 660 mW
power supply FE Digi.	0.3 A @ 1.2 V	= 360 mW
power supply GBT 2.5	0.943 A @ 2.5 V	= 2358 mW					GBT (values per each of the 40(?) chips)
power supply GBT 1.5	0.425 A @ 1.5 V	= 638 mW					1.5 V			2.5 V
				I [A]		diam [mm]	I [A]		diam [mm]

				0.43		6.03E-001	0.94		8.98E-001

## strip modules, staves (barrel)
STRIP	stave A	stave A	stave B	stave C	stave C	stave D	stave D
	16	16	4	22	22	4	4
sensor type	rectangular	square	rectangular	rectangular	square	rectangular	square
	4	1	4	4	2	4	1
	Barrel 3	Barrel 3	Barrel 3	Barrel 4	Barrel 4	Barrel 4	Barrel 4
total sensor number	64	16	16	88	44	16	4	248

FE-n (Id) @1,2V	see comment								tutti I frontend su un lato di un sensore sono alimentati in parallelo
core diameter (Cu)	0.72	0.72	0.72	0.72	0.72	0.72	0.72
total diameter (Cu+pl.clad)	1.72	1.72	1.72	1.72	1.72	1.72	1.72
core section	0.41	0.41	0.41	0.41	0.41	0.41	0.41
cable section	2.32	2.32	2.32	2.32	2.32	2.32	2.32
cable/sensor	1	1	1	1	1	1	1
total cable number	64	16	16	88	44	16	4	248
total cable number (In+Out)	128	32	32	176	88	32	8	496
total section (Cu) [mm2]	378.68	94.67	94.67	520.68	260.34	94.67	23.67	1467.37
FE-p (Id) @1,2V	see comment
core diameter (Cu)	1	0.72	1	1	0.72	1	0.72
total diameter (Cu+pl.clad)	2	1.72	2	2	1.72	2	1.72
core section	0.79	0.41	0.79	0.79	0.41	0.79	0.41
cable section	3.14	2.32	3.14	3.14	2.32	3.14	2.32
cable /sensor	1	1	1	1	1	1	1
total cable number	64	16	16	88	44	16	4	248
total cable number (In+Out)	128	32	32	176	88	32	8	496
total section (Cu) [mm2]	512	94.67	128	704	260.34	128	23.67	1850.68

FE-n (Ia) @1,2V	see comment
core diameter (Cu)	0.97	0.97	0.97	0.97	0.97	0.97	0.97
total diameter (Cu+pl.clad)	1.97	1.97	1.97	1.97	1.97	1.97	1.97
core section	0.74	0.74	0.74	0.74	0.74	0.74	0.74
cable section	3.05	3.05	3.05	3.05	3.05	3.05	3.05
cable /sensor	1	1	1	1	1	1	1
total cable number	64	16	16	88	44	16	4	248
total cable number (In+Out)	128	32	32	176	88	32	8	496
total section (Cu) [mm2]	496.76	124.19	124.19	683.04	341.52	124.19	31.05	1924.93
FE-p (Ia) @1,2V	see comment
core diameter (Cu)	1.37	0.97	1.37	1.37	0.97	1.37	0.97
total diameter (Cu+pl.clad)	2.37	1.97	2.37	2.37	1.97	2.37	1.97
core section	1.47	0.74	1.47	1.47	0.74	1.47	0.74
cable section	4.41	3.05	4.41	4.41	3.05	4.41	3.05
cable /sensor	1	1	1	1	1	1	1
total cable number	64	16	16	88	44	16	4	248
total cable number (In+Out)	128	32	32	176	88	32	8	496
total section (Cu) [mm2]	718.96	124.19	179.74	988.57	341.52	179.74	31.05	2563.77

MDC(Id) @2,5V	see comment
core diameter (Cu)	0.47	0.47	0.47	0.47	0.47	0.47	0.47		li stiamo separando tutti
total diameter (Cu+pl.clad)	1.47	1.47	1.47	1.47	1.47	1.47	1.47
core section	0.17	0.17	0.17	0.17	0.17	0.17	0.17
cable section	1.7	1.7	1.7	1.7	1.7	1.7	1.7
cable /sensor	1	1	1	1	1	1	1
total cable number	64	16	16	88	44	16	4	248
total cable number (In+Out)	128	32	32	176	88	32	8	496
total section (Cu) [mm2]	276.6	69.15	69.15	380.32	190.16	69.15	17.29	1071.81

Sensor
After 10 PANDA years (???)
Evaluated @ maximum
max current (incl. Safety) [mA]					10
max voltage [V]					500
section 1mmx 1 mm					1
total cable number					496	un filo per n-side ed uno per p-side; 248 e' il numero di sensori
total section (Cu) [mm2]					496

Signal with 18 Al differential pairs

Section 210 um x 14 mm (I+O)					3.5
total cable number					248	in eccesso		(248 e' il numero di sensori)
total section (Cu) [mm2]					868

GBT:
1,5 V power voltage	see comment
core diameter (Cu)	0.8
total diameter (Cu+pl.clad)	1.8				1.8
core section	0.50
cable section	2.54
total cable number (I+O)	74				74		37 GBT per I barrels
total section (Cu) [mm2]	239.76				239.76
2,5 V power voltage
core diameter (Cu)	0.57
Total diameter (Cu+pl.clad)	1.57				1.57
core section	0.26
cable section	1.93
total cable number (I+O)	74				74
total section (Cu) [mm2]	182.4				182.4

Optical fiber
….

## strip modules, disk
STRIP	disk
	24
sensor type	trapezoidal
	2	8 chip di readout /sensore, 16 per modulo
total sensor number	48

FE-n (Id) @1,2V	see comment
core diameter (Al/Cu)	1.27
total diameter (Al/Cu+pl.clad)	2.27
core section	1.27
cable section	4.05
cable/sensor	1
total cable number	48
total cable number (In+Out)	96
total section (Al/Cu) [mm2]	494.68
FE-p (Id) @1,2V	see comment
core diameter (Al/Cu)	1.27					Alimentiamo 4 chip
total diameter (Al/Cu+pl.clad)	2.27
core section	1.27
cable section	4.05
cable /sensor	1
total cable number	48
total cable number (In+Out)	96
total section (Al/Cu) [mm2]	494.68

FE-n (Ia) @1,2V	see comment
core diameter (Al/Cu)	1.72
total diameter (Al/Cu+pl.clad)	2.72
core section	2.32
cable section	5.81
cable /sensor	1
total cable number	48
total cable number (In+Out)	96
total section (Al/Cu) [mm2]	710.25
FE-p (Ia) @1,2V	see comment
core diameter (Al/Cu)	1.72
total diameter (Al/Cu+pl.clad)	2.72
core section	2.32
cable section	5.81
cable /sensor	1
totla cable number	48
total cable number (In+Out)	96
total section (Al/Cu) [mm2]	710.25

MDC(Id) @2,5V	see comment
core diameter (Al/Cu)	0.6					li stiamo separando tutti
total diameter (Al/Cu+pl.clad)	1.6
core section	0.28
cable section	2.01
MDC /sensor	1
total MDC	48
total cable number (In+Out)	96
total section (Al/Cu) [mm2]	245.76

Sensor
After 10 PANDA years (???)
Evaluated @ maximum
max current (incl. Safety) [mA]					10
max voltage [V]					500
section 1mmx 1 mm					1
total cable number					96	un filo per n-side ed uno per p-side
total section (Cu) [mm2]					96

Signal with 18 Al differential pairs

Section 210 um x 14 mm (I+O)					3.5
total cable number					48	in eccesso		(48 e' il numero di sensori)
total section (Cu) [mm2]					168

GBT:
1,5 V power voltage	see comment
core diameter (Cu)	0.8
total diameter (Cu+pl.clad)	1.8				1.8
core section	0.50
cable section	2.54
total cable number (I+O)	24				24
total section (Cu) [mm2]	77.76				77.76
2,5 V power voltage
core diameter (Cu)	0.57
Total diameter (Cu+pl.clad)	1.57				1.57
core section	0.26
cable section	1.93
total cable number (I+O)	24				24
total section (Cu) [mm2]	59.16				59.16

Optical fiber
….

## somma
PIXEL			section [mm2]	10066			STRIP			section [mm2]	13723
	DISK							BARREL
	Dig.I readout	diameter [mm]	2.8					Dig.I readout	diameter [mm]	1.72
	x2topix	number	232					nside	number	496			5176	numero cavi passanti
		total section [mm2]	1819	1819					total section [mm2]	1467	1467		19686	area in mm2 cavi passanti
	Dig.I readout	diameter [mm]	3.2					Dig.I readout	diameter [mm]	2
	x3topix	number	160					pside	number	496
		total section [mm2]	1638	1638					total section [mm2]	1851	1851		614	numero cavi MVD-GBT (flat cables)
	Ana.I readout	diameter [mm]	1.75					Ana.I readout	diameter [mm]	1.97			2149	area in mm2 cavi flat MVD-GBT
	x2topix	number	232					nside	number	496
		total section [mm2]	710.5	711					total section [mm2]	1925	1925
	Ana.I readout	diameter [mm]	1.9					Ana.I readout	diameter [mm]	2.37			684	numero cavi supply GBT
	x3topix	number	160					pside	number	496			1954	area in mm2 supply GBT
		total section [mm2]	577.6	578					total section [mm2]	2564	2564
	sensor	diameter [mm]	1					sensor	diameter [mm]	1
		number	224						number	496			342	numero fibre ottiche
		total section [mm2]	224	224					total section [mm2]	496	496		342	area in mm2 fibre ottiche
	signal	Single cable section	0,21x14					signal	Single cable section	0,21x14
		number	196						number	248
		total section [mm2]	686	686					total section [mm2]	868	868
	GBT – 1.5V	diameter [mm]	1.8					GBT – 1.5V	diameter [mm]	1.8
		number	176		Forse +20%				number	74
		total section [mm2]	570.3	571	Forse +20%				total section [mm2]	240	240
	GBT – 2.5V	diameter [mm]	1.57					GBT – 2.5V	diameter [mm]	1.57
		number	176		Forse +20%				number	74
		total section [mm2]	433.82	434	Forse+20%				total section [mm2]	182	182
				6661							9593
	BARREL							DISK
	Dig.I readout	diameter [mm]	2.43					Dig.I readout	diameter [mm]	2.27
	x2topix	number	56						number	96
		total section [mm2]	330.67	331					total section [mm2]	495	495
	Dig.I readout	diameter [mm]	2.76					Dig.I readout	diameter [mm]	2.27
	x3topix	number	188					x3topix	number	96
		total section [mm2]	1432.11	1433					total section [mm2]	495	495
	Ana.I readout	diameter [mm]	1.58					Ana.I readout	diameter [mm]	2.72
	x2topix	number	56						number	96
		total section [mm2]	139.8	140					total section [mm2]	710	710
	Ana.I readout	diameter [mm]	1.72					Ana.I readout	diameter [mm]	2.72
	x3topix	number	188						number	96
		total section [mm2]	556.18	557					total section [mm2]	710	710
	sensor	diameter [mm]	1					sensor	diameter [mm]	1
		number	128						number	96
		total section [mm2]	128	128					total section [mm2]	96	96
	signal	Single cable section	0,21x14					signal	Single cable section	0,21x14
		number	122						number	48
		total section [mm2]	427	427					total section [mm2]	168	168
	GBT – 1.5V	diameter [mm]	1.8					GBT – 1.5V	diameter [mm]	1.8
		number	68		Forse +20%				number	24
		total section [mm2]	220.32	221	Forse +20%				total section [mm2]	78	78
	GBT – 2.5V	diameter [mm]	1.57					GBT – 2.5V	diameter [mm]	1.6
		number	68		Forse +20%				number	24
		total section [mm2]	167.61	168	Forse +20%				total section [mm2]	60	60
				3405							2812

								MDC-barrel	diameter [mm]	1.47
									number	496
									total section [mm2]	1072	1072
								MDC-disk	diameter [mm]	1.6
									number	96
									total section [mm2]	246	246
											1318