## Sheet1
ToAST	Specifications		Comments	Additional comments. Situation in PASTA

	technology	110 nm UMC
	Supply voltage	1.2 V
	readout	triggerless
	clock value	160 MHz
	time resolution	6.25 ns (1.8 rms)
	channels	64

	size	4.2 mm x 3.4 mm	It is important, the lower the better (4.2 mm defined by disk layout, 3.4 mm is limited by the flex design of the stave part)
	input pitch	63 um	to be verified with bonding technicians...? staggered? Vs sensor
	rate capability	50 kHz/channel	maximum value (to be confirmed!)
	power consumption	< 4 mW/channel	It is important, the lower the better
	leakage current/channel	?

	front end noise	< 600 electrons	request for PASTA
	shaping time	40 ns	larger than Pasta. In addition (Hans) → 100-200 ns as second value, selectable	A DAC allows a continuous regulation up to 100 ns (Jonny)	50 ns is no a optimal value (Jonny)
	dynamic range	10 MIP, 40 fC	based on about 24000 e/MIP in the strip sensor
	charge capacitance	2-50 pF
	charge resolution	8 bit	dynamic range
	dead time for max. ToT	1 us	requested by Hans. Important comment by Gianni (see comment *)	what in PASTA ?
	threshold number	1	2 , selectables
	th range selection	?	not too coarse steps in the range 1-5 fC (Hans)

	internal test pulse system		we need to perform a ToT gain calibration (up to 40 fC, coarse steps, what ?)(below 3-4 fC, fine steps, what ?)

	Chip configuration	?	dedicated line from MDC?, from GBT? Readout of the written information after the configuration only ?

	clock recovery circuit	NO	Because not trivial, 10% increase in the power budget	not requested/implemented in PASTA

	radiation tolerance	100 kGy	equal to 10 Mrad	Why 1 Mrad indicated in the past ???

(*)a ToT of 8 bits coupled with a 160 MHz clock gives a maximum dead time of 1.6 us. / If we go to 320 MHz using double data rate, it will reduce to 800 ns but we will pay / in terms of power (how much is to be evaluated).